## Sheet1
Core Area Calculations
Name of Block | Category | Gate/FF Count | Area (um^2) | Comments |  |  | USB Module |  |  |  |  | Packet Decoder |  |  |  |  | Hashing Module |  |  |  |  | Core Area Calculations
Packet Decoder State Counter | Register w/ Reset | 4 | 4500 | 4 bit to decode 9 states |  |  | Name of Block | Category | Gate/FF Count | Area (um^2) | Comments | Name of Block | Category | Gate/FF Count | Area (um^2) | Comments | Name of Block | Category | Gate/FF Count | Area (um^2) | Comments | Name of Block / Module | Category | Gate/FF Count | Area (um^2) | Comments
Output Logic | Combinational | 10 | 7500 | Combinational Logic |  |  | D_plus_sync Register | Register w/ Reset | 1 | 1500 | Register to store the value of d_plus_sync | Packet Decoder State Counter | Register w/ Reset | 4 | 4500 | 4 bit to decode 9 states | W – Full Adders | Combinational | 36864 | 27648000 |  | USB Interface | Mixed | 357 | 274500
Next State Logic | Combinational | 10 | 7500 | Combinational Logic |  |  | X-OR Gate | Combinational | 1 | 750 | X-OR gate to detect transitions | Output Logic | Combinational | 10 | 7500 | Combinational Logic | Byte Registers | Register | 4096 | 6144000 |  | Packet Decoder Module | Mixed | 1494 | 1602000
Timer 7 bit flex counter | Combinational | 90 | 67500 | 7 bit flex counter |  |  | Nand Gate | Combinational | 1 | 750 | NOR gate to identify the state where d_plus_sync and d_minus_sync are both low, signifying an end of packet | Next State Logic | Combinational | 10 | 7500 | Combinational Logic | Compression Full Adders | Combinational | 224 | 168000 |  | Hashing Module x8 | Mixed | 47328 | 38568000
Block Storage Decoder | Combinational | 640 | 480000 | 4 bit to decode 9 states |  |  | Shift enabled multiplexer | Combinational | 1 | 750 | 2:1 Multiplexer with enable, shift_enable. | Timer 7 bit flex counter | Combinational | 90 | 67500 | 7 bit flex counter | 512-bit Multiplexer | Combinational | 4096 | 3072000
Register Memory | Register w/ Reset | 640 | 960000 | Referenced from Lab 5 |  |  | D_plus_sync Register | Register w/ Reset | 1 | 1500 | Stores the value of the output of the shift enabled multiplexer | Block Storage Decoder | Combinational | 640 | 480000 | 4 bit to decode 9 states | 256-bit Multiplexer | Combinational | 2048 | 1536000 |  | Total |  | 49179 | 40444500
Chunk Decoder Flex Counter | Register w/ Reset | 100 | 75000 | 8 bit flex counter |  |  | X-NOR Gate | Combinational | 1 | 750 | X-NORs the current and previous states of d_plus_sync | Register Memory | Register w/ Reset | 640 | 960000 | Referenced from Lab 5 | [5 empty] | Total Chip Area |  |  | 48128230.8814
W – Full Adders | Combinational | 36864 | 27648000
Byte Registers | Register | 4096 | 6144000 |  |  |  | Final decoded output multiplexer | Combinational | 2 | 1500 | 2:1 Multiplexer with enable, shift_enable && eop. | Chunk Decoder Flex Counter | Register w/ Reset | 100 | 75000 | 8 bit flex counter | Total |  | 47328 | 38568000
Compression Full Adders | Combinational | 224 | 168000 |  |  |  | USB Controller State Counter | Register w/ Reset | 4 | 6000 | 4 bit to decode 9 states
512-bit Multiplexer | Combinational | 4096 | 3072000
256-bit Multiplexer | Combinational | 2048 | 1536000 |  |  |  | Output Logic | Combinational | 10 | 7500 | Combinational Logic | Total |  | 1494 | 1602000
D_plus_sync Register | Register w/ Reset | 1 | 1500 | Register to store the value of d_plus_sync |  |  | Next State Logic | Combinational | 10 | 7500 | Combinational Logic
X-OR Gate | Combinational | 1 | 750 | X-OR gate to detect transitions |  |  | Shift Enable Flex Counter | Combinational | 50 | 37500 | 4 bit flex counter is roughly 50 gates
Nand Gate | Combinational | 1 | 750 | NOR gate to identify the state where d_plus_sync and d_minus_sync are both low, signifying an end of packet |  |  | Combinational Logic Block | Combinational | 2 | 1500 | Inverter and AND gate to represent output
Shift enabled multiplexer | Combinational | 1 | 750 | 2:1 Multiplexer with enable, shift_enable. |  |  | Byte_received Flex Counter | Combinational | 50 | 37500 | 4 bit flex counter is roughly 50 gates
D_plus_sync Register | Register w/ Reset | 1 | 1500 | Stores the value of the output of the shift enabled multiplexer |  |  | Bit stuffing Flex Counter | Combinational | 50 | 37500 | 4 bit flex counter is roughly 50 gates
X-NOR Gate | Combinational | 1 | 750 | X-NORs the current and previous states of d_plus_sync |  |  | Shift Enable Flex Counter | Combinational | 50 | 37500 | 4 bit flex counter is roughly 50 gates
Final decoded output multiplexer | Combinational | 2 | 1500 | 2:1 Multiplexer with enable, shift_enable && eop. |  |  | Byte_received Flex Counter | Combinational | 64 | 48750 | 5 bit flex counter is roughly 65 gates
USB Controller State Counter | Register w/ Reset | 4 | 6000 | 4 bit to decode 9 states |  |  | Tx_hold Flex Counter | Combinational | 50 | 37500 | 4 bit flex counter is roughly 90 gates
Output Logic | Combinational | 10 | 7500 | Combinational Logic |  |  | Tx_out Multiplexer | Combinational | 1 | 750 | 2:1 multiplexer to select tx output
Next State Logic | Combinational | 10 | 7500 | Combinational Logic |  |  | Output Register | Register w/ Reset | 1 | 1500 | Storing the value from the multiplexer output
Shift Enable Flex Counter | Combinational | 50 | 37500 | 4 bit flex counter is roughly 50 gates |  |  | Output Logic Block | Combinational | 5 | 3750 | Outputs the encoded data in the USB data bus.
Combinational Logic Block | Combinational | 2 | 1500 | Inverter and AND gate to represent output |  |  | D_plus_out Register | Register w/ Reset | 1 | 1500 | Stores the value for D_plus_out
Byte_received Flex Counter | Combinational | 50 | 37500 | 4 bit flex counter is roughly 50 gates |  |  | Inverter | Combinational | 1 | 750 | Inverts the d_plus_out
Bit stuffing Flex Counter | Combinational | 50 | 37500 | 4 bit flex counter is roughly 50 gates
Shift Enable Flex Counter | Combinational | 50 | 37500 | 4 bit flex counter is roughly 50 gates |  |  | Total |  | 357 | 274500
Byte_received Flex Counter | Combinational | 64 | 48750 | 5 bit flex counter is roughly 65 gates
Tx_hold Flex Counter | Combinational | 50 | 37500 | 4 bit flex counter is roughly 90 gates
Tx_out Multiplexer | Combinational | 1 | 750 | 2:1 multiplexer to select tx output
Output Register | Register w/ Reset | 1 | 1500 | Storing the value from the multiplexer output
Output Logic Block | Combinational | 5 | 3750 | Outputs the encoded data in the USB data bus.
D_plus_out Register | Register w/ Reset | 1 | 1500 | Stores the value for D_plus_out
Inverter | Combinational | 1 | 750 | Inverts the d_plus_out
[5 empty] | W | 6359.599
Total |  | 49179 | 40444500 |  | H | 6359.599
[5 empty] | IOH | 300
Total Chip Area |  |  | 48128230.8814 |  | IOW | 90
48.1282