## Sheet1
Core Area Calculations
Name of Block	Category	Gate/FF Count	Area (um^2)	Comments					USB Module					Packet Decoder					Hashing Module					Core Area Calculations
Packet Decoder State Counter	Register w/ Reset	4	4500	4 bit to decode 9 states					Name of Block	Category	Gate/FF Count	Area (um^2)	Comments			Name of Block	Category	Gate/FF Count	Area (um^2)	Comments		Name of Block	Category	Gate/FF Count	Area (um^2)	Comments		Name of Block / Module	Category	Gate/FF Count	Area (um^2)	Comments
Output Logic	Combinational	10	7500	Combinational Logic					D_plus_sync Register	Register w/ Reset	1	1500	Register to store the value of d_plus_sync			Packet Decoder State Counter	Register w/ Reset	4	4500	4 bit to decode 9 states		W – Full Adders	Combinational	36864	27648000			USB Interface	Mixed	357	274500
Next State Logic	Combinational	10	7500	Combinational Logic					X-OR Gate	Combinational	1	750	X-OR gate to detect transitions			Output Logic	Combinational	10	7500	Combinational Logic		Byte Registers	Register	4096	6144000			Packet Decoder Module	Mixed	1494	1602000
Timer 7 bit flex counter	Combinational	90	67500	7 bit flex counter					Nand Gate	Combinational	1	750	NOR gate to identify the state where d_plus_sync and d_minus_sync are both low, signifying an end of packet			Next State Logic	Combinational	10	7500	Combinational Logic		Compression Full Adders	Combinational	224	168000			Hashing Module x8	Mixed	47328	38568000
Block Storage Decoder	Combinational	640	480000	4 bit to decode 9 states					Shift enabled multiplexer	Combinational	1	750	2:1 Multiplexer with enable, shift_enable.			Timer 7 bit flex counter	Combinational	90	67500	7 bit flex counter		512-bit Multiplexer	Combinational	4096	3072000
Register Memory	Register w/ Reset	640	960000	Referenced from Lab 5					D_plus_sync Register	Register w/ Reset	1	1500	Stores the value of the output of the shift enabled multiplexer			Block Storage Decoder	Combinational	640	480000	4 bit to decode 9 states		256-bit Multiplexer	Combinational	2048	1536000			Total		49179	40444500
Chunk Decoder Flex Counter	Register w/ Reset	100	75000	8 bit flex counter					X-NOR Gate	Combinational	1	750	X-NORs the current and previous states of d_plus_sync			Register Memory	Register w/ Reset	640	960000	Referenced from Lab 5					Total Chip Area			48128230.881439
W – Full Adders	Combinational	36864	27648000
Byte Registers	Register	4096	6144000					Final decoded output multiplexer	Combinational	2	1500	2:1 Multiplexer with enable, shift_enable && eop.			Chunk Decoder Flex Counter	Register w/ Reset	100	75000	8 bit flex counter		Total		47328	38568000
Compression Full Adders	Combinational	224	168000					USB Controller State Counter	Register w/ Reset	4	6000	4 bit to decode 9 states
512-bit Multiplexer	Combinational	4096	3072000
256-bit Multiplexer	Combinational	2048	1536000					Output Logic	Combinational	10	7500	Combinational Logic			Total		1494	1602000
D_plus_sync Register	Register w/ Reset	1	1500	Register to store the value of d_plus_sync					Next State Logic	Combinational	10	7500	Combinational Logic
X-OR Gate	Combinational	1	750	X-OR gate to detect transitions					Shift Enable Flex Counter	Combinational	50	37500	4 bit flex counter is roughly 50 gates
Nand Gate	Combinational	1	750	NOR gate to identify the state where d_plus_sync and d_minus_sync are both low, signifying an end of packet					Combinational Logic Block	Combinational	2	1500	Inverter and AND gate to represent output
Shift enabled multiplexer	Combinational	1	750	2:1 Multiplexer with enable, shift_enable.					Byte_received Flex Counter	Combinational	50	37500	4 bit flex counter is roughly 50 gates
D_plus_sync Register	Register w/ Reset	1	1500	Stores the value of the output of the shift enabled multiplexer					Bit stuffing Flex Counter	Combinational	50	37500	4 bit flex counter is roughly 50 gates
X-NOR Gate	Combinational	1	750	X-NORs the current and previous states of d_plus_sync					Shift Enable Flex Counter	Combinational	50	37500	4 bit flex counter is roughly 50 gates
Final decoded output multiplexer	Combinational	2	1500	2:1 Multiplexer with enable, shift_enable && eop.					Byte_received Flex Counter	Combinational	64	48750	5 bit flex counter is roughly 65 gates
USB Controller State Counter	Register w/ Reset	4	6000	4 bit to decode 9 states					Tx_hold Flex Counter	Combinational	50	37500	4 bit flex counter is roughly 90 gates
Output Logic	Combinational	10	7500	Combinational Logic					Tx_out Multiplexer	Combinational	1	750	2:1 multiplexer to select tx output
Next State Logic	Combinational	10	7500	Combinational Logic					Output Register	Register w/ Reset	1	1500	Storing the value from the multiplexer output
Shift Enable Flex Counter	Combinational	50	37500	4 bit flex counter is roughly 50 gates					Output Logic Block	Combinational	5	3750	Outputs the encoded data in the USB data bus.
Combinational Logic Block	Combinational	2	1500	Inverter and AND gate to represent output					D_plus_out Register	Register w/ Reset	1	1500	Stores the value for D_plus_out
Byte_received Flex Counter	Combinational	50	37500	4 bit flex counter is roughly 50 gates					Inverter	Combinational	1	750	Inverts the d_plus_out
Bit stuffing Flex Counter	Combinational	50	37500	4 bit flex counter is roughly 50 gates
Shift Enable Flex Counter	Combinational	50	37500	4 bit flex counter is roughly 50 gates					Total		357	274500
Byte_received Flex Counter	Combinational	64	48750	5 bit flex counter is roughly 65 gates
Tx_hold Flex Counter	Combinational	50	37500	4 bit flex counter is roughly 90 gates
Tx_out Multiplexer	Combinational	1	750	2:1 multiplexer to select tx output
Output Register	Register w/ Reset	1	1500	Storing the value from the multiplexer output
Output Logic Block	Combinational	5	3750	Outputs the encoded data in the USB data bus.
D_plus_out Register	Register w/ Reset	1	1500	Stores the value for D_plus_out
Inverter	Combinational	1	750	Inverts the d_plus_out
					W	6359.599043965
Total		49179	40444500				H	6359.599043965
					IOH	300
Total Chip Area			48128230.881439				IOW	90
			48.1282308814